## Change Log
Titel: | DMPL spreadsheet
Programme Name: | Solar Orbiter
Applicable Instruments: | 1) EPD/ EPTHET 2) EPD/ STEP
Author: | L. Seimetz, seimetz@physik.uni-kiel.de
Update: | May. 08, 2014
Issue/ Revision: | 5/1
MICD (CAD-model status): | 1) EPD_EPTHET_29042014_5-2_SO-EPD-KIE-DR-0001_fm_micd.pdf 2) EPD_STEP_02052014_3-2_SO-EPD-KIE-DR-0003_c2_micd.pdf
Normative Documents
ID. | Title | Reference | Iss./Rev. | Date
ND-01 | Materials, mechanical parts and processes | ECSS-Q-ST-70c | 3 | 06Mar2009
ND-02 | Data for selection of space materials and processes | ECSS-Q-70-71A | 1 | 18Jun2004
Changes Record
Issue/ Revision | Change | Date | Modified by | Document
3/1 | Initial controlled issue | Dec. 19, 2011 | L.Seimetz | all
4/0 | DMPL 51.1 to 51.3 changed to valid DIN, TBD removed | May.22, 2012 | L.Seimetz | DMPL
| DMPL 52.7, TBD removed; Applicability for EPTHET added | Aug.23, 2012 | L.Seimetz | DMPL
| DML 4.1, 4.2 updated; 12.3 added; S removed from DML 6.1, 6.2 |  |  | DML
4/1 | Switch to ESA/DMPL-tool compatible excel-template. | May.15, 2013 | L.Seimetz | DMPL(this document)
| Deleted (striked out) entries which are not being used by CAU but are an inherent part of a supplied component (e.g. glue for magnets) | May.16, 2013 | L.Seimetz
Leaching this document (DMPL) from the combined DMPPL 3/1
5/0 | __CDR__ | Oct.22, 2013 | L.Seimetz | DMPL
51.3 deleted as it's not a deliverable but provided by ASUK
Material for fastening elements close to magnets changed to Ti
5/1 |  | May.07, 2014 | L.Seimetz | DMPL
Informations added according to CDR-155
52.19, 52.20, 52.1, 52.22, 52.25 deleted
51.3, 52.2 deletion revoked
51.8, 52.27, 52.28, 57.3, 61.5 added
! | Changes for CDR-approved components
Material change from 1.4301 (stSt) to 3.7164 (Ti) : 51.2, 52.3, 52.9
Length from 1d to 1.5d: 52.16, 52.17
Deleted: 51.1, 52.1, 52.4

## ecss-q-st-70c_Tables
Excerpt from | ECSS‐Q‐ST‐70C - 6 March 2009

## DMPL
Only for this document: |  | Pale Blue | Used in EM
|  | Orange | Used with modifications as listen in "Comments".
Comments | Item Number | Material Identification | Type Of Part | Supplier Name | Procurement Spec | Proc.Spec Issue | Proc.Spec Rev | Proc.Spec Date | Elementary Function | Main Characteristics | Equipment | SubSystem | Use | Radiation/UV/Atox | Ambiance | Temperature | Criticality | Reason and Method of Control | Supplier Reference | Prime Comments | Prime Approval Status | Customer Approval Status | Customer Comments
| 51.1 | DIN EN ISO 7092-2-200HV-A2, 1.4301 | Washer | Johann Maier GmbH & Co. KG, Germany | DIN EN ISO 7092-2-200HV-A2, 1.4301 |  |  |  | Load distribution |  | Housing | EPTHET, STEP | Joining Parts | I/L | V | T3, T4 | N | Heritage: RSH/RAD on MSL | Johann Maier GmbH & Co. KG, Germany
According to identical DIN standard, but material is 1.4301 | 51.2 | DIN EN ISO 7092-3 | Washer | Alstertaler Schrauben & Präzisionsteile GmbH | DIN EN ISO 7092-3, 3.7164 |  |  |  | Load distribution | Non-magnetic normative element | Housing | EPTHET, STEP | Joining Parts | I/S | V | T2, T3 | N | ./. | Alstertaler Schrauben & Präzisionsteile GmbH
According to identical DIN standard, but material is 1.4301 | 51.3 | DIN EN ISO 7092-5 | Washer | Alstertaler Schrauben & Präzisionsteile GmbH | DIN EN ISO 7092-5, 3.7164 |  |  |  | Load distribution | Non-magnetic normative element | S/C I/F | EPTHET, STEP | Joining Parts | I/L | V | T3, T4 | N | ./. | Alstertaler Schrauben & Präzisionsteile GmbH
| 51.4 | Vespel SP-1 stand-off | MLI-standoffs | Iberica del Espacio, S.A. (Iberespacio), Spain | Part of MLI delivery package |  |  |  | Preserve distance between MIL and housing | ./. | Housing | EPTHET, STEP | MLI standoffs | I/L | V | T3, T4 | N | ./.
| 51.5 | Thermal washer | Washer | DML 15.3 | so-epthet-fm_2326_therm-washer |  |  |  | Load distribution | ./. | Thermal interface | EPTHET, STEP | Instrument's thermal standoffs | I/L | V | T2, T3, T4 | N | ./. | DML 15.3
| 51.6 | Thermal standoff | Spacer | DML 15.3 | so-epthet-fm_2221_therm-standoff |  |  |  | Load distribution | ./. | Thermal interface | EPTHET, STEP | Instrument's thermal standoffs | I/L | V | T2, T3, T4 | N | ./. | DML 15.3
According to identical DIN standard, but material is 1.4301 | 51.7 | DIN EN ISO 7092-2 | Washer | Alstertaler Schrauben & Präzisionsteile GmbH | DIN EN ISO 7092-2, 3.7164 |  |  |  | Load distribution | Non-magnetic normative element | Housing | EPTHET, STEP | Joining Parts | I/L | V | T2, T3, T4 | N | ./. | Alstertaler Schrauben & Präzisionsteile GmbH
| 51.8 | Vespel SP-1 clip-washer | MLI-clip-washer | Iberica del Espacio, S.A. (Iberespacio), Spain | Part of MLI delivery package |  |  |  | Preserve distance between MIL and housing | ./. | Housing | EPTHET, STEP | MLI standoffs | I/L | V | T3, T4 | N | ./. | Iberica del Espacio, S.A. (Iberespacio), Spain
| 52.1 | DIN EN ISO 2009 - M2 x 6 - A2-70 | Countersunk screw, slotted | Johann Maier GmbH & Co. KG, Germany | DIN EN ISO 2009 - M2 x 6 - A2-70 |  |  |  | Establishing frictional connection between housing parts | Non-magnetic normative element | Telescopes | STEP | Joining Parts | I/L | V | T3, T4 | N | Heritage: RSH/RAD on MSL | Johann Maier GmbH & Co. KG, Germany
According to identical DIN standard, but material is 1.4301 | 52.2 | DIN EN ISO 2009 - M3 x 8 | Countersunk screw | Alstertaler Schrauben & Präzisionsteile GmbH | DIN EN ISO 2009 - M3 x 8, 3.7164 |  |  |  | Establishing frictional connection between housing parts | Non-magnetic normative element | EBox Housing | EPTHET | Joining Housing parts | I/L | V | T3, T4 | N | ./. | Alstertaler Schrauben & Präzisionsteile GmbH
According to identical DIN standard, but material is 1.4301 | 52.3 | DIN EN ISO 4762 - M2 x 6 | Cylinder screw, hex socket | Alstertaler Schrauben & Präzisionsteile GmbH | DIN EN ISO 4762 - M2 x 6, 3.7164 |  |  |  | Establishing frictional connection between housing parts | Non-magnetic normative element | ./. | EPTHET, STEP | Joining housing parts | I/L | V | T3, T4 | N | ./. | Alstertaler Schrauben & Präzisionsteile GmbH
| 52.4 | DIN EN ISO 4762 - M2 x 8 - A2-70 | Cylinder screw, hex socket | Johann Maier GmbH & Co. KG, Germany | DIN EN ISO 4762 - M2 x 8 - A2-70 |  |  |  | Establishing frictional connection between housing parts | Torque = 0,2 Nm | E: Sensor Housing, S: TBD Defl. plates | EPTHET, STEP | Joining Parts | I/L | V | T3, T4 | N | Heritage: RSH/RAD on MSL | Johann Maier GmbH & Co. KG, Germany
| 52.5 | DIN EN ISO 4762 - M2 x 12 - A2-70 | Cylinder screw | Franz Schoppe Ind./Schiffsb. GmbH & Co. KG | DIN EN ISO 4762 - M2 x 12 - A2-70 |  |  |  | Establishing frictional connection between housing parts | Torque = 0,2 Nm | Electronics box | STEP | Joining Parts | I/L | V | T3, T4 | N | Heritage: RSH/RAD on MSL
| 52.6 | DIN EN ISO 4762 - M2 x 20 - A2-70 | Cylinder screw | Franz Schoppe Ind./Schiffsb. GmbH & Co. KG | DIN EN ISO 4762 - M2 x 20 - A2-70 |  |  |  | Establishing frictional connection between housing parts | Torque = 0,2 Nm | Electronics box | STEP | Joining Parts | I/L | V | T3, T4 | N | Heritage: RSH/RAD on MSL
| 52.7 | DIN EN ISO 4762 - M5 -A2-70, TBD Length | Cylinder Screw | Franz Schoppe Ind./Schiffsb. GmbH & Co. KG | DIN EN ISO 4762 - M5 - A2-70 |  |  |  | Establishing frictional connection between housing parts | TBD torque | Ebox€, Bracket(S) | EPTHET, STEIN | Joining instr. To boom/ Main instrument i/f | I/l | V | T3, T4 | N |  | Franz Schoppe Ind./Schiffsb. GmbH & Co. KG
| 52.8 | DIN EN 24032-M5-A2-70 | Hexagonal Nut |  | DIN EN ISO 4762 - M5 - A2-70 |  |  |  | Establishing frictional connection between housing parts | TBD torque | Thermal interface between sensor and electronics box module | EPTHET, STEIN | Joining housing parts | I/L | V | T3, T4 | N |  | SACS Aerospace GmbH & Co. KG, e.g. EADS - EN 9120 P
According to identical DIN standard, but material is 1.4301 | 52.9 | DIN EN ISO 4032 M3 | Hexagonal nut | Alstertaler Schrauben & Präzisionsteile GmbH | DIN EN ISO 4032 M3, 3.7164 |  |  |  | Establishing frictional connection between housing parts | Non-magnetic normative element | Ebox housing | EPTHET, STEP | Joining housing parts | I/L | V | T3, T4 | N | ./: | Alstertaler Schrauben & Präzisionsteile GmbH
| 52.10 | Helicoil Freerunning M2 x 1d, 1.4301 | Stainless steel thread insert | Manuf. & Suppl.: Böllhoff GmbH Germany | 4130 002 0002 |  |  |  | Wear protection | Thread insert | All M2 threads | EPTHET, STEP | Improving material property | I/L | V | T3, T4 | N |  | Boellhoff GmbH, e.g. EN 9100:2003
| 52.11 | DIN7- 0,8 m 6x 8- Ti | Dowel pin |  | 6Al-4V |  |  |  | Pass shear forces | Material w/t low thermal conductivity | Connection between housing parts/ bracket | EPTHET, STEP |  | I/L | V | T3, T4 | N |  | In-house manufacture
| 52.12 | TBD DIN EN 27435-1,6 | Slotted set screw with half-dog point |  | DIN EN 27435-1,6 |  |  |  | Establishing electrical connection | TBD torque | TBD HV connection | STEP | El. connection between HVPS and defl. plates | I/L | V | T3, T4 | N |  | TBD
| 52.13 | LN29950-5, TBD length, TBD surface treatment | Screw | Johann Maier GmbH & Co. KG, Germany | TBD |  |  |  | Establishing frictional connection between instrument and S/C I/F |  |  | EPTHET, STEP | I/F connection betwwen EPTHET, STEP and S/C | I/L | V | T2, T3 | [6 empty] | TBC ASUK or CAU, Length and surface treatment currently open.
| 52.14 | TBD DIN 65267-5 | Hexagonal nut | Johann Maier GmbH & Co. KG, Germany | TBD | [17 empty] | TBC ASUK or CAU, TBD insert or throughhole
| 52.15 | Helicoil Screwlock M2 x 1d, 1.4301 | Stainless steel thread insert | Manuf. & Suppl.: Böllhoff GmbH Germany | TBD |  |  |  | Screw locking | Thread insert | All M2 threads | EPTHET, STEP | Improving material property | I/L | V | T3, T4 | N |  | Boellhoff GmbH, e.g. EN 9100:2003
According to identical specs, but material is 1.4301 and length is 1d instead of 1.5d | 52.16 | Helicoil Screwlock M2 x 1.5d, CuSn6 | Bronze thread insert | Manuf. & Suppl.: Böllhoff GmbH Germany | Hanfb. D. Verb.technik: 4130 102 0003 | n/a | n/a | 9.Auflage, 2005 | Wear protection, Screw locking | Thread insert | All M2 threads | EPTHET, STEP | Improving material property | I/L | V | T3, T4 | N | ./. | Boellhoff GmbH, e.g. EN 9100:2003
According to identical specs, but material is 1.4301 and length is 1d instead of 1.5d | 52.17 | Helicoil Screwlock M3 x 1.5d, CuSn6 | Bronze thread insert | Manuf. & Suppl.: Böllhoff GmbH Germany | Hanfb. D. Verb.technik: 4130 103 0045 | n/a | n/a | 9.Auflage, 2005 | Wear protection, Screw locking | Thread insert | All M3 threads | EPTHET, STEP | Improving material property | I/L | V | T3, T4 | N | ./. | Boellhoff GmbH, e.g. EN 9100:2003
According to identical DIN standard, but material is 1.4301 | 52.18 | DIN EN ISO 4035 - M2 | Hex nut, flat | Alstertaler Schrauben & Präzisionsteile GmbH | DIN EN ISO 4035 - M2, 3-7164 |  |  |  | Establishing fricitional connection between housing parts | Non-magnetic normative element | ./. | EPTHET, STEP | Joining housing parts | I/L | V | T3, T4 | N | ./. | Alstertaler Schrauben & Präzisionsteile GmbH
| 52.19 | DIN 7991 - M3x8_A2-70 | Countersunk screw, hex socket | Johann Maier GmbH & Co. KG, Germany | [9 empty] | I/L | V | T3, T4 | N |  | Johann Maier GmbH & Co. KG, Germany
| 52.20 | DIN EN ISO 2009 - M2 x 4 - A2-70 | Countersunk screw, slotted | Johann Maier GmbH & Co. KG, Germany | [9 empty] | I/L | V | T3, T4 | N |  | Johann Maier GmbH & Co. KG, Germany
According to identical DIN standard, but material is 1.4301 | 52.21 | DIN EN ISO 2009 - M2 x 6 | Countersunk screw, slotted | Alstertaler Schrauben & Präzisionsteile GmbH | DIN EN ISO 2009 - M2 x 6, 3.7164 |  |  |  | Establishing fricitional connection between housing parts | Non-magnetic normative element | ./. | EPTHET, STEP | Joining housing parts | I/L | V | T3, T4 | N | ./. | Alstertaler Schrauben & Präzisionsteile GmbH
| 52.22 | DIN EN ISO 4762 - M2 x 3 - A2-70 | Cylinder screw, hex socket | Johann Maier GmbH & Co. KG, Germany | DIN EN ISO 4762 - M2 x 3 - A2-70 | [8 empty] | I/L | V | T3, T4 | N |  | Johann Maier GmbH & Co. KG, Germany
According to identical DIN standard, but material is 1.4301 | 52.23 | DIN EN ISO 4762 - M2 x 4 | Cylinder screw, hex socket | Alstertaler Schrauben & Präzisionsteile GmbH | DIN EN ISO 4762 - M2 x 4, 3.7164 |  |  |  | Establishing frictional connection between housing parts | Non-magnetic normative element | ./. | EPTHET, STEP | Joining housing parts | I/L | V | T3, T4 | N | ./. | Alstertaler Schrauben & Präzisionsteile GmbH
According to identical DIN standard, but material is 1.4301 | 52.24 | DIN EN ISO 4762 - M2 x 5 | Cylinder screw, hex socket | Alstertaler Schrauben & Präzisionsteile GmbH | DIN EN ISO 4762 - M2 x 5, 3.7164 |  |  |  | Establishing frictional connection between housing parts | Non-magnetic normative element | ./. | EPTHET, STEP | Joining housing parts | I/L | V | T3, T4 | N | ./. | Alstertaler Schrauben & Präzisionsteile GmbH
| 52.25 | DIN EN ISO 4762 - M3 x 6 - A2-70 | Cylinder screw, hex socket | Johann Maier GmbH & Co. KG, Germany | DIN EN ISO 4762 - M3 x 6 - A2-70 | [8 empty] | I/L | V | T3, T4 | N |  | Johann Maier GmbH & Co. KG, Germany
According to identical DIN standard, but material is 1.4301 | 52.26 | DIN EN ISO 4762 - M3 x 8 | Cylinder screw, hex socket | Alstertaler Schrauben & Präzisionsteile GmbH | DIN EN ISO 4762 - M3 x 8, 3.7164 |  |  |  | Establishing frictional connection between housing parts | Non-magnetic normative element | ./. | EPTHET, STEP | Joining housing parts | I/L | V | T3, T4 | N | ./. | Alstertaler Schrauben & Präzisionsteile GmbH
According to identical DIN standard, but material is 1.4301 | 52.27 | DIN EN ISO 2009 - M2 x 10 | Countersunk screw, slotted | Alstertaler Schrauben & Präzisionsteile GmbH | DIN EN ISO 2009 - M2 x 10, 3.7164 |  |  |  | Establishing fricitional connection between housing parts | Non-magnetic normative element | ./. | EPTHET, STEP | Joining housing parts | I/L | V | T3, T4 | N | ./. | Alstertaler Schrauben & Präzisionsteile GmbH
According to identical DIN standard, but material is 1.4301 | 52.28 | DIN EN ISO 4762 - M2 x 16 | Cylinder screw, hex socket | Alstertaler Schrauben & Präzisionsteile GmbH | DIN EN ISO 4762 - M2 x 16, 3.7164 |  |  |  | Establishing fricitional connection between housing parts | Non-magnetic normative element | ./. | EPTHET, STEP | Joining housing parts | I/L | V | T3, T4 | N | ./. | Alstertaler Schrauben & Präzisionsteile GmbH
| 57.1 | RTO20FE100 | Survival heater | Reichelt Elektronik GmbH & Co. KG, Germany | TBD |  |  |  | Heat dissipation | 3.5W@28VDV/50 | EPTHET: Survival heater compartment -X | EPTHET | TCS | I/L | V | T3 | COTS, will not be used fo FM/FS |  | n/a
| 57.2 | Film resisor | Survival heater | RICA through Alter Technology | EPXXKI 14-0242 Rev A (SOL-ATN-OF-14-0242 Rev A, 2014/03/25) |  |  |  | Heat dissipation | Sinlge layer, 81 Ohm | Instr. bottom plate | EPTHET | TCS | I/L | V | T3 | N | ./. | RICA through Alter Technology
| 57.3 | Film resisor | Survival heater | RICA through Alter Technology | Decision pending |  |  |  | Heat dissipation | Decision pending | TBC side walls of telescopes | STEP | TCS | I/L | V | T3 | N | ./. | RICA through Alter Technology
| 58.1 | G15K4D489 | Resistance temperature detector | Measurement Specialities Inc., Ireland | 400601408B (ESCC 4006/014) |  |  |  | Temperature dependant change in resistance | small package, low noise | Instr. URP | EPTHET, STEP | TCS | I/L | V | T3 | N | ./. | CPPA
| 58.2 | PT1000 | Resistance temperature detector | TBD | TBD |  |  |  | Temperature dependant change in resistance |  | BGO crystal , Instr. URP | EPTHET, STEP | TCS | I/L | V | T3, T4 |  |  | TBD
| 59.1 | SSM | Second surface mirror | Suppl.: Iberica del Espacio, S.A. (Iberespacio), Spain | Qioptiq Space Technology CMX150 |  |  |  | Adjust optical properties | Reflective material | Radiator surfaces | STEP | Radiators | I/L | V | T3, T4 | N | ./. | Iberica del Espacio, S.A. (Iberespacio), Spain
| 60.1 | Vacodym 677 HR | Magnet | Vakuumschmelze GmbH & Co. KG, Germany | Vacodym 677 HR, so-ept-c6_01-2200-00-ls_magnet, Rev.0, 7. Dec. 2010 |  |  |  | Particle separation | Magnet | EPT head | EPTHET | Part of magnet Subsystem | I/L | V | T3, T4 | N | Heritage: RSH/RAD on MSL | Vacuumschmelze GmbH & Co. KG, EN 9100:2003
| 60.2 | Vacodym 655 HR | Magnet | Vakuumschmelze GmbH & Co. KG, Germany | Vacodym 655 HR, so-ept-c6_01-2200-00-ls_magnet, Rev.0, 7. Dec. 2010 |  |  |  | Particle separation | Magnet | STEP detector heads | STEP | Part of magnet Subsystem | I/L | V | T3, T4 | N | Heritage: RSH/RAD on MSL | Vacuumschmelze GmbH & Co. KG, EN 9100:2003
| 61.1 | 1.4301 mass dummies | Dummy mass | n/a | CAU in-house manufacture |  |  |  | Adjusting mass and COG properties |  | EPTHET electronics boards | EPTHET |  |  | V | T3, T4
| 61.2 | TBD | Thermal straps |  | TBD |  |  |  | Improve thermal coupling |  | Housing | EPTHET | TCS | I/L | V | T3, T4 |  |  | TBD Goodfellow
| 61.3 | TBD | Grounding straps | Suppl.: Iberica del Espacio, S.A. (Iberespacio), Spain | TBD |  |  |  | El. Grounding |  | Housing | EPTHET, STEP | Grounding | I/L | V | T3, T4
| 61.4 | POM mass dummy | Dummy mass | n/a | CAU in-house manufacture |  |  |  | Adjusting mass and COG properties |  | EPTHET electronics boards | EPTHET |  |  | V | T3, T4
| 61.5 | Festo N-M5-PK-3 | Barbed purge inlet | Festo AG & Co. KG, Esslingen, Germany | N-M5-PK-3 |  |  |  | Purging interface | Purging hose with 3mm inner diameter. | EPTHET and STEP Ebox (MICD) | EPTHET, STEP | Purging interface | I/L | V | T3, T4 | N | ./. | Festo AG & Co. KG, Esslingen, Germany