## PartsList
RSH Parts List
$Id: rad-fee-parts-list.gnumeric,v 1.10 2006/12/04 19:02:56 bottcher Exp $
[10 empty] | operating conditions | [5 empty] | Reference designators
| 17 | 17
type | Qty/CSA | Qty/FSH | quantity | package | value | part number | Voltage | Power | Vendor | I/mA | V | P | tol | TC/ppm | purpose | CSA | FSH
FET | 1 |  | 17 | SOT23 |  | BF862 |  |  | Philips |  |  |  | purchased by CAU |  |  | J1
CFA | 1 | 1 | 34 | SOT23_5 |  | AD8005 |  |  | Analog Devices |  |  |  | purchased by CAU |  |  | U1 | U1
R | 2 | 2 | 68 | 0603 | 75 | M55342K12B75D0R | 50 | 70 | Dale or SOTA | 0.5 | 0.0375 | 0.01875 | 1% | 100 | AD8005 power filter | R61,R71 | R4,R5
R | 1 |  | 17 | 0603 | 10 | M55342K12B10E0R | 50 | 70 | Dale or SOTA | 0.2 | 2 | 0.4 | 1% | 100 | FET drain voltage | R4
R | 1 |  | 17 | 0603 | 15 | M55342K12B15E0R | 50 | 70 | Dale or SOTA | 0.2 | 3 | 0.6 | 1% | 100 | FET drain voltage | R3
R | 1 |  | 17 | 0603 | 332 | M55342K12B332DR | 50 | 70 | Dale or SOTA | 3.7651 | 1.25 | 4.7063 | 1% | 100 | FET bias filter | R11
R | 1 |  | 17 | 0603 | 475 | M55342K12B475DR | 50 | 70 | Dale or SOTA | 3.6842 | 1.75 | 6.4474 | 1% | 100 | FET bias current | R1
R | 2 |  | 38 | 0805 | 15 | WA86PS-1505K-NS62C | 125 | 200 | Mini-Systems | 0.0023333 | 35 | 0.081667 | 10% | 100 | Detector bias filter | R5,R6,R*
R |  | 1 | 17 | 0603 | 49.9 | M55342K12B49D9R | 50 | 70 | Dale or SOTA | 6.012e-05 | 3 | 0.00018036 | 1% | 100 | Shaper output |  | R*
R | 0.76471 | 17 | 30 | 0603 | 1000 | M55342K12B1E00R | 50 | 70 | Dale or SOTA | 0 | 0 | 0 | 1% | 100 | CSA inv input | R41 | R7
R | 0.17647 |  | 3 | 0603 | 2210 | M55342K12B2E21R | 50 | 70 | Dale or SOTA | 0 | 0 | 0 | 1% | 100 | CSA inv input | R41
R | 0.058824 |  | 1 | 0603 | 4990 | M55342K12B4E99R | 50 | 70 | Dale or SOTA | 0 | 0 | 0 | 1% | 100 | CSA inv input | R41
| 1 |  | 34
R | 0.70588 |  | 12 | 0805 | 100 | WA86PS-1006G-NS62C | 125 | 200 | Mini-Systems | 5e-05 | 5 | 0.00025 | 2% | 300 | Feedback | R2
R | 0.29412 |  | 5 | 0805 | 33 | WA86PS-3305G-NS62C | 125 | 200 | Mini-Systems | 0.00015152 | 5 | 0.00075758 | 2% | 100 | Feedback | R2
| 1 |  | 17
R |  | 0.23529 | 4 | 0603 | 196 | M55342K12B196ER | 50 | 70 | Dale or SOTA | 0.005102 | 1 | 0.005102 | 1% | 100 | Pole Zero |  | R1
R |  | 0.058824 | 1 | 0603 | 78.7 | M55342K12B78E7R | 50 | 70 | Dale or SOTA | 0.012706 | 1 | 0.012706 | 1% | 100 | Pole Zero |  | R1
R |  | 0.11765 | 2 | 0603 | 71.5 | M55342K12B71E5R | 50 | 70 | Dale or SOTA | 0.013986 | 1 | 0.013986 | 1% | 100 | Pole Zero |  | R1
R |  | 0.17647 | 3 | 0603 | 27.4 | M55342K12B27E4R | 50 | 70 | Dale or SOTA | 0.036496 | 1 | 0.036496 | 1% | 100 | Pole Zero |  | R1
R |  | 0.058824 | 1 | 0603 | 16.2 | M55342K12B16E2R | 50 | 70 | Dale or SOTA | 0.061728 | 1 | 0.061728 | 1% | 100 | Pole Zero |  | R1
R |  | 0.17647 | 3 | 0603 | 14.7 | M55342K12B14E7R | 50 | 70 | Dale or SOTA | 0.068027 | 1 | 0.068027 | 1% | 100 | Pole Zero |  | R1
R |  | 0.41176 | 7 | 0603 | 10 | M55342K12B10E0R | 50 | 70 | Dale or SOTA | 0.1 | 1 | 0.1 | 1% | 100 | Pole Zero |  | R1
|  | 1.2353 | 21
R |  | 0.41176 | 7 | 0603 | 1470 | M55342K12B1E47R | 50 | 70 | Dale or SOTA | 0.68027 | 1 | 0.68027 | 1% | 100 | shaper |  | R2*
R |  | 0.23529 | 4 | 0603 | 332 | M55342K12B332DR | 50 | 70 | Dale or SOTA | 3.012 | 1 | 3.012 | 1% | 100 | shaper |  | R2*
R |  | 0.58824 | 10 | 0603 | 221 | M55342K12B221DR | 50 | 70 | Dale or SOTA | 4.5249 | 1 | 4.5249 | 1% | 100 | shaper |  | R2*
|  | 1.2353 | 21
R |  | 0.35294 | 6 | 0603 | 10 | M55342K12B10E0R | 50 | 70 | Dale or SOTA | 0.1 | 1 | 0.1 | 1% | 100 | shaper feedback |  | R3
R |  | 0.17647 | 3 | 0603 | 8.25 | M55342K12B8E25R | 50 | 70 | Dale or SOTA | 0.12121 | 1 | 0.12121 | 1% | 100 | shaper feedback |  | R3
R |  | 0.41176 | 7 | 0603 | 4.75 | M55342K12B4E75R | 50 | 70 | Dale or SOTA | 0.21053 | 1 | 0.21053 | 1% | 100 | shaper feedback |  | R3
R |  | 0.058824 | 1 | 0603 | 4.02 | M55342K12B4E02R | 50 | 70 | Dale or SOTA | 0.24876 | 1 | 0.24876 | 1% | 100 | shaper feedback |  | R3
|  | 1 | 17
C | 5 | 2 | 119 | 0603 | 100 | 03028-BX104ZKUM | 25 |  | Vitramon |  | 5 |  | 10% | 2000 | power filter | C3,C31,C4,C6,C7 | C4,C5
C | 2 |  | 34 | 1206 | 10 | 05007-BX103CKUM | 200 |  | Presidio |  | 70 |  | 10% | 2000 | Detector voltage | C1,C5
C |  |  | 2 | 1206 | 10 | 05007-BX103CKUM | 200 |  | Presidio |  | 70 |  | 10% | 2000 | Guardring bias filter | C*
C | 0.70588 |  | 12 | 0603 | 1 | 03028-BP1R0ZCUM | 25 |  | Vitramon |  | 5 |  | 0.25 | 100 | Feedback | C2
C | 0.058824 |  | 1 | 0603 | 3.3 | 03028-BP3R3ZCUM | 25 |  | Vitramon |  | 5 |  | 0.25 | 100 | Feedback | C2
C | 0.23529 |  | 4 | 0603 | 8.2 | 03028-BP8R2ZCUM | 25 |  | Vitramon |  | 5 |  | 0.25 | 100 | Feedback | C2
| 1 |  | 17
C |  | 0.58824 | 10 | 0603 | 10 | 03028-BX103ZKUM | 25 |  | Vitramon |  | 5 |  | 10% | 2000 | Pole Zero/shaper |  | C1
C |  | 0.23529 | 4 | 0603 | 6.8 | 03028-BX682ZKUM | 25 |  | Vitramon |  | 5 |  | 10% | 2000 | Pole Zero/shaper |  | C1
C |  | 0.41176 | 7 | 0603 | 1.5 | 03028-BP152ZJUM | 25 |  | Vitramon |  | 5 |  | 5% | 100 | Pole Zero/shaper |  | C1
|  | 1.2353 | 21
C |  | 0.058824 | 1 | 0603 | 0.56 | 03028-BX561ZKUM | 25 |  | Vitramon |  | 5 |  | 10% | 2000 | shaper feedback |  | C3
C |  | 0.41176 | 7 | 0603 | 0.47 | 03028-BP471ZJUM | 25 |  | Vitramon |  | 5 |  | 5% | 100 | shaper feedback |  | C3
C |  | 0.17647 | 3 | 0603 | 0.27 | 03028-BX271ZKUM | 25 |  | Vitramon |  | 5 |  | 10% | 2000 | shaper feedback |  | C3
C |  | 0.35294 | 6 | 0603 | 0.22 | 03028-BX221ZKUM | 25 |  | Vitramon |  | 5 |  | 10% | 2000 | shaper feedback |  | C3
|  | 1 | 17
L |  |  | 4 | 1206 | ~2.5 uH | 2512066017Y0 |  |  | Fair-Rite | 50 |  |  |  |  | FET bias filter
C |  |  | 5 | 3528 | 3.3 | CWR11HH335KC | 15 |  | Kemet |  | 5 |  | 10% |  | FET bias filter
CONN |  |  | 2 | A29200-025 |  | MNS0-25-VV-M-ETH |  |  | Omnetics |  | 25 pin, 2 row, vertical mount, recepticle |  |  |  | Telescope to Flex
CONN |  |  | 2 | A28300-025 |  | MNP0-25-FF-EJS |  |  | Omnetics |  | 25 pin, 2 row, duckbill, pins |  |  |  | Flex to Telescope
CONN |  |  | 1 | A29100-037 |  | MNS0-37-AA-M-ETH |  |  | Omnetics |  | 37 pin, 2 row, horizontal mount, recepticle |  |  |  | Calorimeter to Flex
CONN |  |  | 1 | A28300-37 |  | MNP0-37-FF-EJS |  |  | Omnetics |  | 37 pin, 2 row, duckbill, pins |  |  |  | Flex to Calorimeter
CONN |  |  | 1 | MDM51 |  | MR7580-51P1BN-429A |  |  | Glenair | [5 empty] | RSH to REB
R |  |  | 3 |  | thermistor | [9 empty] | temperatur sensors

## Assembly List
All, Backside (when there are components on both sides) | L*_C3, L*_C31, L*_C4, L*_C6, L*_C7, S*_C4, S*_C5 | L*_R61, L*_R71, S*_R4, S*_R5 | L*_R11 | L*_R3 | L*_R4 | L*_R6 | L*_C5 |  | L*_ prefix implied on RADD boards
| 0603 | 0603 | 0603 | 0603 | 0603 | 0805 | 1206
| 100nF | 75R | 332R | 15k | 10k | 15M | 10nF
All, Frontside | L*_R1 | S*_R7 | L*_R5 | L*_C1 | S*_R2
| 0603 | 0603 | 0805 | 1206 | (0603)
| 470R | 1k | 15M | 10nF | 0Ohm wire
RADA | L1_R2, L2_R2 | L1_C2, L2_C2 | S1L_C1, S2L_C1 | S1L_R1, S2L_R1 | R1, R3 (S*_R2) | S1L_C3, S2L_C3 | S1L_R3, S2L_R3 | R10, R7 | L*_R41
| 0805 | 0603 | 0603 | 0603 | 0603 | 0603 | 0603 | 0603 | 603
| 33M | 8.2pF | 1.5nF | 196k | 1.47k | 470pF | 4.75k | 49.9R | 2.21k
|  |  | S1H_C1, S2H_C1 | S1H_R1, S2H_R1 | R2, R4 (S*_R2) | S1H_C3, S2H_C3 | S1H_R3, S2H_R3 | R9, R8
|  |  | 0603 | 0603 | 0603 | 0603 | 0603 | 0603
|  |  | 10nF | 27.4k | 221R | 220pF | 10k | 49.9R
| R5, R6 | C5 | R1000
| 0805 | 1206 | (1206)
| 15M | 10nF | thermistor
RADBC | LB_R2 | LB_C2 | SBL_C1 | SBL_R1 | R1 | SBL_C3 | SBL_R3 | R12 | LB_R41
| 0805 | 0603 | 0603 | 0603 | 0603 | 0603 | 0603 | 0603 | 603
| 33M | 8.2pF | 1.5nF | 196k | 1.47k | 470pF | 4.75k | 49.9R | 2.21k
|  |  | SBH_C1 | SBH_R1 | R2 | SBH_C3 | SBH_R3 | R11
|  |  | 0603 | 0603 | 0603 | 0603 | 0603 | 0603
|  |  | 10nF | 27.4k | 221R | 220pF | 10k | 49.9R
| LC_R2 | LC_C2 | SCL_C1 | SCL_R1 | R3 | SCL_C3 | SCL_R3 | R13 | LC_R41
| 0805 | 0603 | 0603 | 0603 | 0603 | 0603 | 0603 | 0603 | 603
| 33M | 3.3pF | 1.5nF | 78.7k | 1.47k | 470pF | 4.75k | 49.9R | 1k
|  |  | SCH_C1 | SCH_R1 | R4 | SCH_C3 | SCH_R3 | R14
|  |  | 0603 | 0603 | 0603 | 0603 | 0603 | 0603
|  |  | 6.8nF | 16.2k | 332R | 270pF | 8.25k | 49.9R
| LC2_R2 | LC2_C2 | SC2_C1 | SC2_R1 | R5 | SC2_C3 | SC2_R3 | R15 | LC2_R41
| 0805 | 0603 | 0603 | 0603 | 0603 | 0603 | 0603 | 0603 | 603
| 100M | 1pF | 6.8nF | 14.7k | 332R | 270pF | 8.25k | 49.9R | 1k
| LFa_R2, LFb_R2, LFc_R2 | LFa_C2, LFb_C2, LFc_C2 | SFa_C1, SFb_C1, SFc_C1 | SFa_R1, SFb_R1, SFc_R1 | R6, R7, R8 | SF_C3 | SF_R3 | R16 | LFa_R41, LFb_R41, LFc_R41
| 0805 | 0603 | 0603 | 0603 | 0603 | 0603 | 0603 | 0603 | 603
| 100M | 1pF | 10nF | 10k | 221R | 220pF | 10k | 49.9R | 1k
| R9, R91 | C8
| 0805 | 1206
| 15M | 10nF
RADE | L1_R2 | L1_C2 | S1_C1 | S1_R1 | R4 | S1_C3 | S1_R3 | R1 | L1_R41
| 0805 | 0603 | 0603 | 0603 | 0603 | 0603 | 0603 | 0603 | 603
| 100M | 1pF | 1.5nF | 71.5k | 1.47k | 470pF | 4.75k | 49.9R | 1k
| L2_R2 | L2_C2 | S2_C1 | S2_R1 | R5 | S2_C3 | S2_R3 | R2 | L2_R41
| 0805 | 0603 | 0603 | 0603 | 0603 | 0603 | 0603 | 0603 | 603
| 100M | 1pF | 6.8nF | 14.7k | 331R | 560pF | 4.02k | 49.9R | 1k
| L3_R2 | L3_C2 | S3_C1 | S3_R1 | R6 | S3_C3 | S3_R3 | R3 | L3_R41
| 0805 | 0603 | 0603 | 0603 | 0603 | 0603 | 0603 | 0603 | 603
| 100M | 1pF | 10nF | 10k | 221R | 220pF | 10k | 49.9R | 1k
RADD 1 | R2 | C2 |  |  | R0 |  |  |  | R41
| 0805 | 0603 |  |  | 0603 |  |  |  | 603
| 33M | 8.2pF |  |  | 1.47k |  | L*_ prefix implied on RADD boards |  | 4.99k
RADD 2 | R2 | C2 |  |  | R0 |  |  |  | R41
| 0805 | 0603 |  |  | 0603 |  |  |  | 603
| 100M | 1pF |  |  | 1.47k |  |  |  | 1k
RADD 3 | R2 | C2 |  |  | R0 |  |  |  | R41
| 0805 | 0603 |  |  | 0603 |  |  |  | 603
| 100M | 1pF |  |  | 332R |  |  |  | 1k
RADF |  |  | SD1_C1 | SD1_R1 |  | SD1_C3 | SD1_R3 | R1
|  |  | 0603 | 0603 |  | 0603 | 0603 | 0603
|  |  | 1.5nF | 196k |  | 470pF | 4.75k | 49.9R
|  |  | SD2_C1 | SD2_R1 |  | SD2_C3 | SD2_R3 | R2
|  |  | 0603 | 0603 |  | 0603 | 0603 | 0603
|  |  | 1.5nF | 71.5k |  | 470pF | 4.75k | 49.9R
|  |  | SD3_C1 | SD3_R1 |  | SD3_C3 | SD3_R3 | R3
|  |  | 0603 | 0603 |  | 0603 | 0603 | 0603
|  |  | 6.8nF | 14.7k |  | 270pF | 8.25k | 49.9R
| LFa_R2, LFb_R2, LFc_R2 | LFa_C2, LFb_C2, LFc_C2 | SFa_C1, SFb_C1, SFc_C1 | SFa_R1, SFb_R1, SFc_R1 | R6, R7, R8 | SF_C3 | SF_R3 | R16 | LFa_R41, LFb_R41, LFc_R41
| 0805 | 0603 | 0603 | 0603 | 0603 | 0603 | 0603 | 0603 | 603
| 100M | 1pF | 10nF | 10k | 221R | 220pF | 10k | 49.9R | 1k
Tflex | C11, C12, C22 | L1, L2
1206
| 3.3uF | ~2.5uH

## Preamp Gain
MSL preamp gains
$Id: rad-fee-parts-list.gnumeric,v 1.10 2006/12/04 19:02:56 bottcher Exp $
Silicon | 1 | 0.044 | V*pF/MeV
BC430 | 100 | 0.00044 | V*pF/MeV
CsI(Tl) | 15 | 0.0029333 | V*pF/MeV
[8 empty] | shaper | 2.2 |  | 2.8571 |  |  | shaper | 2.2 |  |  | 2.8571
| 0.0045 | 3 |  |  | amp | Rf | tf | R1 | C1 | R2 | R3 | C3 | tpz | R1 | C1 | R2 | t1 | R3 | C3 | t2 | gain R | gain C |  | DC gain | L*R41 | S*_R7
A,B | 0.83864 | 559.0909 | MeV | 8.2 | 1 | 33 | 270.6 | 180.81 | 1.4966 | 1470 | 4200 | 0.52381 | 273 | 182 | 1.5 | 1470 | 2.205 | 4750 | 0.47 | 2.2325 | 1.131 | 1.117 | -1.247% | 2.589% | 2.2k | 1k
A,B hg | 0.052415 | 34.9432 | MeV | 8.2 | 16 | 33 | 270.6 | 27.183 | 9.9548 | 221 | 10102.8571 | 0.21776 | 272.7602 | 27.4 | 9.9548 | 221 | 2.2 | 10000 | 0.22 | 2.2 | 15.8371 | 15.8371 | 0% | 36.2% |  | 1k
C | 0.3375 | 225 | MeV | 3.3 | 1 | 33 | 108.9 | 72.765 | 1.4966 | 1470 | 4200 | 0.52381 | 112.5 | 75 | 1.5 | 1470 | 2.205 | 4750 | 0.47 | 2.2325 | 1.131 | 1.117 | -1.247% | 6.212% | 1k | 1k
C hg | 0.042188 | 28.125 | MeV | 3.3 | 8 | 33 | 108.9 | 16.434 | 6.6265 | 332 | 7588.5714 | 0.28991 | 110.16 | 16.2 | 6.8 | 332 | 2.2576 | 8250 | 0.27 | 2.2275 | 8.6973 | 8.8148 | 1.333% | 49.9% |  | 1k
C2 | 0.012784 | 8.5227 | MeV | 1 | 8 | 100 | 100 | 15.0909 | 6.6265 | 332 | 7588.5714 | 0.28991 | 99.96 | 14.7 | 6.8 | 332 | 2.2576 | 8250 | 0.27 | 2.2275 | 8.6973 | 8.8148 | 1.333% | 54.88% | 1k | 1k
DL | 12.5795 | 8386.3636 | MeV | 8.2 | 1 | 33 | 270.6 | 180.81 | 1.4966 | 1470 | 4200 | 0.52381 | 273 | 182 | 1.5 | 1470 | 2.205 | 4750 | 0.47 | 2.2325 | 1.131 | 1.117 | -1.247% | 2.589% | 5k | 1k
DM | 1.5341 | 1022.7273 | MeV | 1 | 1 | 100 | 100 | 66.8182 | 1.4966 | 1470 | 4200 | 0.52381 | 102.15 | 68.1 | 1.5 | 1470 | 2.205 | 4750 | 0.47 | 2.2325 | 1.131 | 1.117 | -1.247% | 6.828% | 1k | 1k
DH | 0.19176 | 127.8409 | MeV | 1 | 8 | 100 | 100 | 15.0909 | 6.6265 | 332 | 7588.5714 | 0.28991 | 99.96 | 14.7 | 6.8 | 332 | 2.2576 | 8250 | 0.27 | 2.2275 | 8.6973 | 8.8148 | 1.333% | 54.88% | 1k | 1k
EL | 10.2273 | 6818.1818 | MeV | 1 | 1 | 100 | 100 | 66.8182 | 1.4966 | 1470 | 4200 | 0.52381 | 102.15 | 68.1 | 1.5 | 1470 | 2.205 | 4750 | 0.47 | 2.2325 | 1.131 | 1.117 | -1.247% | 6.828% | 1k | 1k
EM | 2.5568 | 1704.5455 | MeV | 1 | 4 | 100 | 100 | 15.0909 | 6.6265 | 332 | 3794.2857 | 0.57982 | 99.96 | 14.7 | 6.8 | 332 | 2.2576 | 4020 | 0.56 | 2.2512 | 4.238 | 4.25 | 0.2835% | 26.74% | 1k | 1k
EH | 0.6392 | 426.1364 | MeV | 1 | 16 | 100 | 100 | 10.0455 | 9.9548 | 221 | 10102.8571 | 0.21776 | 99.5475 | 10 | 9.9548 | 221 | 2.2 | 10000 | 0.22 | 2.2 | 15.8371 | 15.8371 | 0% | 97.84% | 1k | 1k
F | 0.6392 | 426.1364 | MeV | 1 | 16 | 100 | 100 | 10.0455 | 9.9548 | 221 | 10102.8571 | 0.21776 | 99.5475 | 10 | 9.9548 | 221 | 2.2 | 10000 | 0.22 | 2.2 | 15.8371 | 15.8371 | 0% | 97.84% | 1k | 1k